## nimh-pp3-charger-rev1-bill-of-m
Reference | Qty | Value | Notes
C1,C2 | 2 | 47u 35V | Electrolytic 6.3 mm dia, 2.5 mm pitch
C3 | 1 | 1u 50V | 0805 X7R Capacitor
C4,C5,C6,C10 | 4 | 100n | 0805 X7R Capacitor
C7 | 1 | 10n | 0805 X7R Capacitor
C8,C9 | 2 | 33p | 0603 Capacitor
D1,D2 | 2 | BAS16 | Diode SOT-23
D3,D4 | 2 | 1N5242B | 12V Zener DO-35
D5 | 1 | 3mm LED | 3mm LED Red HOT alert
D6 | 1 | 3mm LED | 3mm LED Orange Charging
D7 | 1 | 3mm LED DNF | 3mm LED, future use
D8 | 1 | 3mm LED | 3mm LED Green Charge Complete
F1 | 1 | PRG21BC6R8MM1RA PTC | 0805 Fuse
F2 | 1 | BK60-020 | Polyfuse 400 mA
J1 | 1 | 24V_INPUT | DC Jack Socket 5.5 / 2.1 mm
J2 | 1 | PP3 Batt Holder | Keystone 1294 or Multicomp MP000351 or similar
J3 | 1 | Pin Header 3-way | 2.54 mm pitch. For charge enable (or jumper if no microcontroller)
J4 | 1 | Pin Header 5-way | 2.54 mm pitch. For ADC inputs to microcontroller
J5 | 1 | Pin Header 4-way | 2.54 mm pitch. For microcontroller LED and button
Q1,Q2 | 2 | BSS308PE | P-channel MOSFET SOT-23
Q3,Q5,Q6 | 3 | BC847 | NPN Transistor SOT-23
Q4 | 1 | BD135 | NPN Power Transistor
R1,R9,R11,R12,R21,R22 | 6 | 10k | 0805 Resistor
R2,R8,R13 | 3 | 4.7k | 0805 Resistor
R3,R7,R15,R16 | 4 | 47k | 0805 Resistor
R4,R5,R20 | 3 | 2.2k | 0805 Resistor
R6,R25 | 2 | 100R | 0805 Resistor
R10 | 1 | 125R | 0805 Resistor
R14,R23,R24 | 3 | 1k | 0805 Resistor
R17,R18 | 2 | 7.5k | 0805 Resistor
R19 | 1 | 220k | 0805 Resistor
R26 | 1 | 91R | 0805 Resistor
R27 | 1 | 82R | 0805 Resistor
SW1 | 1 | B3F Tact Switch | Tactile Switch 12x12 mm or similar
SW2 | 1 | RS1010 | User_Global_Library:RS1010
TH1 | 1 | NCU18XH103F6SRB | 0603 Thermistor NTC 10 kohm 3380K
U1,U2 | 2 | TL431CZ | TL431CZ or TL431ACZ TO-92 Adjustable Reference
U3 | 1 | LM7805 | 7805 Regulator TO-220 or (preferably) pin-compatible DC-DC converter
U4,U5,U6 | 3 | 74HC4060 | SOIC-16 Oscillator/Divider
U7 | 1 | 74AHC1G32 | 74HC1G32 or 74AHC1G32 OR Gate SOT23-5
U8 | 1 | NCV303LSN45T1G | 4.5V Reset IC Open Drain SOT23-5
X1 | 1 | 8 MHz | Crystal HC49-U
Case | 1 | G407 Enclosure | Multicomp G407 or similar